## RTD Config
Jumper | Required Position | Comment
LK1, LK2, LK3 | Short | Short for 3.3v Supply Open for 1.8v Supply
LK4 | Open (Remove) | A: 2.5v VREF B: 1.25v VREF | 2/4-wire RTD
LK5 | Open | Short for noise test | AINP | AINM | Chn | Setup | Ref | Gain | EXC
LK6 | Open | Short for REFIN- and AVSS connection | AIN2 | AIN3 | 0 | 0 | REFIN1+/- | 16 | IOUT0, 200uA
LK7 | A | A: 2.5v from ADR391AUJZ (U6) B: 2.5v from ADR3625BRMZ (U10) - DNI by default
LK8, LK9, LK10, LK11 | Open | Used for AD4130-S own current Sensing | 3-wire RTD
LK12 | Open | Open: AVSS is GND Short: AVSS is -1.8v | AINP | AINM | Chn | Setup | Ref | Gain | EXC
LK14 | Open |  | AIN2 | AIN3 | 0 | 0 | REFIN1+/- | 16 | IOUT0, 200uA IOUT1, 200uA
LK15, LK16 | A | 3.3v/1.8v LDO selection
LK17, LK18, LK19, LK20 | A | Alternate SPI pins if in pos B (not used by default)
LK21 | Open | Short: to allow CLK pin to be used as interrupt for FIFO
LK22 | Open | Short: to use 1K resistor for CJC (PT1000) of TC demo mode
LK23, LK24 | Open | Short: Connect PSW and EXC- to GND. For for 4-wire bridge demo
LK25 | Open | Short: Connects REFIN+ and EXC+ for 4-wire bridge demo
LK26 | Short | Allow user to use external excitation source if shorted
LK27 | B | B: Lower side of REFIN- (J8) A: Higher side of REFIN- (J10)
LK28 | B | B: Lower side of REFIN+ (J8) A: Higher side of REFIN+ (J10)
LK29 | Short | Open: For internal use of MCLK Short: For current consumption test of AD4130
LK30, LK31, LK32 | Open | Electrode (ECG)
LK35 | Short | Short: To use 5.11k Rref for RTD measurement
LK36 | Short | Short: To use 649ohm headroom resistor for RTD measurement
LK37 | Open | Short: To use 10K Rref for thermistor (NTC 10K) measurement
LK45 | Open | Short: Allow AVDD and IOVDD to be powered from one supply
AVDD SW | 3.3v POS | External IOVDD
IOVDD SW | 3.3v POS | External AVDD
REFIN+/- SW | REFIN1+/- POS
T_AVDD | A
T_IOVDD | A

## Thermistor Config
Jumper | Required Position | Comment
LK1, LK2, LK3 | Short | Short for 3.3v Supply Open for +/-1.8v Supply
LK4 | A | A: 2.5v VREF B: 1.25v VREF | AINP | AINM | Chn | Setup | Ref | Gain | Filter
LK5 | Open | Short for noise test | AIN4 | AIN5 | 0 | 0 | INT, 1.25v | 1 | SINC3
LK6 | Short | Short for REFIN- and AVSS connection
LK7 | A | A: 2.5v from ADR391AUJZ (U6) B: 2.5v from ADR3625BRMZ (U10) - DNI by default
LK8, LK9, LK10, LK11 | Open | Short: For AD4130 self current sensing
LK12 | Open | Open: AVSS is GND Short: AVSS is -1.8v
LK14 | Open
LK15, LK16 | A | 3.3v/1.8v LDO selection
LK17, LK18, LK19, LK20 | A | Alternate SPI pins if in pos B (not used by default)
LK21 | Open | Short: to allow CLK pin to be used as interrupt for FIFO
LK22 | Open | Short: to use 1K resistor for CJC (PT1000) of TC demo mode
LK23, LK24 | Open | Short: Connect PSW and EXC- to GND. For for 4-wire bridge demo
LK25 | Open | Short: Connects REFIN+ and EXC+ for 4-wire bridge demo
LK26 | Short | Allow user to use external excitation source if shorted
LK27 | B | B: Lower side of REFIN- (J8) A: Higher side of REFIN- (J10)
LK28 | B | B: Lower side of REFIN+ (J8) A: Higher side of REFIN+ (J10)
LK29 | Short | Open: For internal use of MCLK Short: For current consumption test of AD4130
LK30, LK31, LK32 | Open | Electrode (ECG)
LK35 | Open | Short: To use 5.11k Rref for RTD measurement
LK36 | Open | Short: To use 649ohm headroom resistor for RTD measurement
LK37 | Short | Short: To use 10K Rref for thermistor (NTC 10K) measurement
LK45 | Open | Short: Allow AVDD and IOVDD to be powered from one supply
AVDD SW | 3.3v POS | External IOVDD
IOVDD SW | 3.3v POS | External AVDD
REFIN+/- SW | REFIN1+/- POS
T_AVDD | A
T_IOVDD | A

## Thermocouple Config
Jumper | Required Position | Comment
LK1, LK2, LK3 | Short | Short for 3.3v Supply Open for +/-1.8v Supply
LK4 | Open (Remove) | A: 2.5v VREF B: 1.25v VREF | 2/4-wire RTD
LK5 | Open | Short for noise test | AINP | AINM | Chn | Setup | Ref | Gain | EXC
LK6 | Open | Short for REFIN- and AVSS connection | AIN2 | AIN3 | 0 | 0 | REFIN1+/- | 16 | IOUT0, 200uA
LK7 | A | A: 2.5v from ADR391AUJZ (U6) B: 2.5v from ADR3625BRMZ (U10) - DNI by default
LK8, LK9, LK10, LK11 | Open | Used for AD4130-S own current Sensing | 3-wire RTD
LK12 | Open | Open: AVSS is GND Short: AVSS is -1.8v | AINP | AINM | Chn | Setup | Ref | Gain | EXC
LK14 | Open |  | AIN2 | AIN3 | 0 | 0 | REFIN1+/- | 16 | IOUT0, 200uA IOUT1, 200uA
LK15, LK16 | A | 3.3v/1.8v LDO selection
LK17, LK18, LK19, LK20 | A | Alternate SPI pins if in pos B (not used by default)
LK21 | Open | Short: to allow CLK pin to be used as interrupt for FIFO
LK22 | Short | Short: to use 1K resistor for CJC (PT1000) of TC demo mode
LK23, LK24 | Open | Short: Connect PSW and EXC- to GND. For for 4-wire bridge demo
LK25 | Open | Short: Connects REFIN+ and EXC+ for 4-wire bridge demo
LK26 | Short | Allow user to use external excitation source if shorted
LK27 | B | B: Lower side of REFIN- (J8) A: Higher side of REFIN- (J10)
LK28 | B | B: Lower side of REFIN+ (J8) A: Higher side of REFIN+ (J10)
LK29 | Short | Open: For internal use of MCLK Short: For current consumption test of AD4130
LK30, LK31, LK32 | Open | Electrode (ECG)
LK35 | Open | Short: To use 5.11k Rref for RTD measurement
LK36 | Short | Short: To use 649ohm headroom resistor for RTD measurement
LK37 | Open | Short: To use 10K Rref for thermistor (NTC 10K) measurement
LK45 | Open | Short: Allow AVDD and IOVDD to be powered from one supply
AVDD SW | 3.3v POS | External IOVDD
IOVDD SW | 3.3v POS | External AVDD
REFIN+/- SW | REFIN1+/- POS
T_AVDD | A
T_IOVDD | A

## ECG Config
Jumper | Required Position | Comment
LK1, LK2, LK3 | Short | Short for 3.3v Supply Open for +/-1.8v Supply
LK4 | Open (Remove) | A: 2.5v VREF B: 1.25v VREF | 2/4-wire RTD
LK5 | Open | Short for noise test | AINP | AINM | Chn | Setup | Ref | Gain | EXC
LK6 | Open | Short for REFIN- and AVSS connection | AIN2 | AIN3 | 0 | 0 | REFIN1+/- | 16 | IOUT0, 200uA
LK7 | A | A: 2.5v from ADR391AUJZ (U6) B: 2.5v from ADR3625BRMZ (U10) - DNI by default
LK8, LK9, LK10, LK11 | Open | Used for AD4130-S own current Sensing | 3-wire RTD
LK12 | Open | Open: AVSS is GND Short: AVSS is -1.8v | AINP | AINM | Chn | Setup | Ref | Gain | EXC
LK14 | Open |  | AIN2 | AIN3 | 0 | 0 | REFIN1+/- | 16 | IOUT0, 200uA IOUT1, 200uA
LK15, LK16 | A | 3.3v/1.8v LDO selection
LK17, LK18, LK19, LK20 | A | Alternate SPI pins if in pos B (not used by default)
LK21 | Open | Short: to allow CLK pin to be used as interrupt for FIFO
LK22 | Short | Short: to use 1K resistor for CJC (PT1000) of TC demo mode
LK23, LK24 | Open | Short: Connect PSW and EXC- to GND. For for 4-wire bridge demo
LK25 | Open | Short: Connects REFIN+ and EXC+ for 4-wire bridge demo
LK26 | Short | Allow user to use external excitation source if shorted
LK27 | B | B: Lower side of REFIN- (J8) A: Higher side of REFIN- (J10)
LK28 | B | B: Lower side of REFIN+ (J8) A: Higher side of REFIN+ (J10)
LK29 | Short | Open: For internal use of MCLK Short: For current consumption test of AD4130
LK30, LK31, LK32 | Open | Electrode (ECG)
LK35 | Open | Short: To use 5.11k Rref for RTD measurement
LK36 | Short | Short: To use 649ohm headroom resistor for RTD measurement
LK37 | Open | Short: To use 10K Rref for thermistor (NTC 10K) measurement
LK45 | Open | Short: Allow AVDD and IOVDD to be powered from one supply

## Power Test Config
Jumper | Required Position | Comment
LK1, LK2, LK3 | Short | Short for 3.3v Supply Open for +/-1.8v Supply
LK4 | A | A: 2.5v VREF B: 1.25v VREF | 2/4-wire RTD
LK5 | Open | Short for noise test | AINP | AINM | Chn | Setup | Ref | Gain | EXC
LK6 | Open | Short for REFIN- and AVSS connection | AIN2 | AIN3 | 0 | 0 | REFIN1+/- | 16 | IOUT0, 200uA
LK7 | A | A: 2.5v from ADR391AUJZ (U6) B: 2.5v from ADR3625BRMZ (U10) - DNI by default
LK8, LK9, LK10, LK11 | Short | Short: For AD4130 self current sensing | 3-wire RTD
LK12 | Open | Open: AVSS is GND Short: AVSS is -1.8v | AINP | AINM | Chn | Setup | Ref | Gain | EXC
LK14 | Open |  | AIN2 | AIN3 | 0 | 0 | REFIN1+/- | 16 | IOUT0, 200uA IOUT1, 200uA
LK15, LK16 | A | 3.3v/1.8v LDO selection
LK17, LK18, LK19, LK20 | A | Alternate SPI pins if in pos B (not used by default)
LK21 | Open | Short: to allow CLK pin to be used as interrupt for FIFO
LK22 | Open | Short: to use 1K resistor for CJC (PT1000) of TC demo mode
LK23, LK24 | Open | Short: Connect PSW and EXC- to GND. For for 4-wire bridge demo
LK25 | Open | Short: Connects REFIN+ and EXC+ for 4-wire bridge demo
LK26 | Short | Allow user to use external excitation source if shorted
LK27 | B | B: Lower side of REFIN- (J8) A: Higher side of REFIN- (J10)
LK28 | B | B: Lower side of REFIN+ (J8) A: Higher side of REFIN+ (J10)
LK29 | Short | Open: For internal use of MCLK Short: For current consumption test of AD4130
LK30, LK31, LK32 | Open | Electrode (ECG)
LK35 | Open | Short: To use 5.11k Rref for RTD measurement
LK36 | Open | Short: To use 649ohm headroom resistor for RTD measurement
LK37 | Open | Short: To use 10K Rref for thermistor (NTC 10K) measurement
LK45 | Open | Short: Allow AVDD and IOVDD to be powered from one supply
AVDD SW | 3.3v POS | External IOVDD
IOVDD SW | 3.3v POS | External AVDD
REFIN+/- SW | REFIN1+/- POS
T_AVDD | A
T_IOVDD | A

## All Channel Test
Jumper | Required Position | Comment
LK1, LK2, LK3 | Short | Short for 3.3v Supply Open for +/-1.8v Supply
LK4 | A | A: 2.5v VREF B: 1.25v VREF | Gain | 1
LK5 | Open | Short for noise test | Ref | REFIN1+/-
LK6 | Short | Short for REFIN- and AVSS connection | Filter | SINC3
LK7 | A | A: 2.5v from ADR391AUJZ (U6) B: 2.5v from ADR3625BRMZ (U10) - DNI by default | Vbias | AIN0-AIN15
LK8, LK9, LK10, LK11 | Open | Short: For AD4130 self current sensing | Chn | Ch0-Ch15
LK12 | Open | Open: AVSS is GND Short: AVSS is -1.8v | Setup | 0
LK14 | Open
LK15, LK16 | A | 3.3v/1.8v LDO selection
LK17, LK18, LK19, LK20 | A | Alternate SPI pins if in pos B (not used by default)
LK21 | Open | Short: to allow CLK pin to be used as interrupt for FIFO
LK22 | Open | Short: to use 1K resistor for CJC (PT1000) of TC demo mode
LK23, LK24 | Open | Short: Connect PSW and EXC- to GND. For for 4-wire bridge demo
LK25 | Open | Short: Connects REFIN+ and EXC+ for 4-wire bridge demo
LK26 | Short | Allow user to use external excitation source if shorted
LK27 | B | B: Lower side of REFIN- (J8) A: Higher side of REFIN- (J10)
LK28 | B | B: Lower side of REFIN+ (J8) A: Higher side of REFIN+ (J10)
LK29 | Short | Open: For internal use of MCLK Short: For current consumption test of AD4130
LK30, LK31, LK32 | Open | Electrode (ECG)
LK35 | Open | Short: To use 5.11k Rref for RTD measurement
LK36 | Open | Short: To use 649ohm headroom resistor for RTD measurement
LK37 | Open | Short: To use 10K Rref for thermistor (NTC 10K) measurement
LK45 | Open | Short: Allow AVDD and IOVDD to be powered from one supply
J4 | Open | External IOVDD
J5 | Open | External AVDD
AVDD SW | 3.3v POS
IOVDD SW | 3.3v POS
REFIN+/- SW | REFIN1+/- POS
T_AVDD | A
T_IOVDD | A